## Sheet1
POWER SUPPLY REQUIREMENTS
14V to 12V LM2940 CT |  | LDO I/P VOLTAGE |  | LDO O/P VOLTAGE | POWER DISSAPATED | MAIN CONTACT RELAY | ZETTLER AZEV200
|  | 14 |  | 12 | 456.27 |  | VOLTAGE | CURRENT(mA) |  | POWER
|  | TOTAL POWER DRAW FROM 14V Line(mW) |  |  |  |  | 12V | 216 | 35 | 2.6W | 420mW
|  | 3513.279 | [5 empty] | Nominal | Holding | Nominal | Holding
|  | TOTAL CURRENT DRAW FROM 14V Line(mA) |  |  |  | OPAMP INPUT | TLV1805DBVR
|  | 250.9485 |  |  |  |  | VOLTAGE | CURRENT |  | POWER
[7 empty] | 12 | 135 | 12 | 0.241W
[7 empty] | V | uA | mA
-14V to -12V L912AC
|  | LDO I/P VOLTAGE |  | LDO O/P VOLTAGE | POWER DISSAPATED | OPAMP INPUT | TLV1805DBVR
|  | -14 |  | -12 | 0.27mW |  | VOLTAGE | CURRENT |  | POWER
|  | TOTAL POWER DRAW FROM -14V Line (mW) |  |  |  |  | -12 | 135 |  | 0.00162
|  | 2.079 |  |  |  |  | V | uA |  | W
TOTAL CURRENT DRAW FROM -14V Line(mA)
0.1485
5V to 3.3V LD1117
|  | LDO I/P VOLTAGE |  | LDO O/P VOLTAGE | POWER DISSAPATED | MCU | STM32F401
|  | 5 |  | 3.3 | 595.mW |  | VOLTAGE | CURRENT |  | POWER
|  | TOTAL POWER DRAW FROM 5V Line (mW) |  |  |  |  | 3.3 | 160 |  | 528mW
|  | 2750 |  |  |  |  | V | mA
|  | TOTAL CURRENT DRAW FROM 5V Line(mA) |  |  |  | LEDs | LH R974-LP-1-0-20-R18
|  | 550 |  |  |  |  | VOLTAGE | CURRENT |  | POWER
[7 empty] | 3.3 | 30 |  | 594mW
[7 empty] | V | mA per LED
[6 empty] | METERING IC | ADE795
[7 empty] | VOLTAGE | CURRENT |  | POWER
[7 empty] | 3.3 | 60 |  | 198mW
[7 empty] | V | mA(Assumed)
[6 empty] | DISPLAY | ILI9341 TFT SPI DISPLAY
[7 empty] | VOLTAGE | CURRENT |  | POWER
[7 empty] | 3.3 | 100 |  | 330mW
[7 empty] | V | mA(Assumed)
| TOTAL POWER OUT(mW) |  | 6265.358
| TOTAL POWER IN(mW) |  | 8950.5114